## data
fuel_name | scope | fuel_type | consumption_unit | heat_content | unit_heat_content | emission_factor | unit_emission_factor
Mixed Coal (Commercial Sector) | 1 | Solid | short ton | 21.39 | mmBtu per short ton | 95.002 | kgCO2e/mmBtu
Mixed Coal (Electric Power Sector) | 1 | Solid | short ton | 19.73 | mmBtu per short ton | 96.252 | kgCO2e/mmBtu
Mixed Coal (Industrial Sector) | 1 | Solid | short ton | 22.35 | mmBtu per short ton | 95.402 | kgCO2e/mmBtu
Coal Coke | 1 | Solid | short ton | 24.8 | mmBtu per short ton | 114.402 | kgCO2e/mmBtu
Municipal Solid Waste | 1 | Solid | short ton | 9.95 | mmBtu per short ton | 92.709 | kgCO2e/mmBtu
Petroleum Coke (Solid) | 1 | Solid | short ton | 30 | mmBtu per short ton | 104.419 | kgCO2e/mmBtu
Plastics | 1 | Solid | short ton | 38 | mmBtu per short ton | 77.009 | kgCO2e/mmBtu
Tires | 1 | Solid | short ton | 28 | mmBtu per short ton | 87.979 | kgCO2e/mmBtu
Agricultural Byproducts | 1 | Solid | short ton | 8.25 | mmBtu per short ton | 2.009 | kgCO2e/mmBtu
Solid Byproducts | 1 | Solid | short ton | 10.39 | mmBtu per short ton | 2.009 | kgCO2e/mmBtu
Wood and Wood Residuals | 1 | Solid | short ton | 17.48 | mmBtu per short ton | 1.1556 | kgCO2e/mmBtu
Natural Gas | 1 | Gas | scf | 0.001026 | mmBtu per scf | 53.1145 | kgCO2e/mmBtu
Blast Furnace Gas | 1 | Gas | scf | 9.2e-05 | mmBtu per scf | 274.3471 | kgCO2e/mmBtu
Fuel Gas | 1 | Gas | scf | 0.001388 | mmBtu per scf | 59.243 | kgCO2e/mmBtu
Propane Gas | 1 | Gas | scf | 0.002516 | mmBtu per scf | 61.703 | kgCO2e/mmBtu
Landfill Gas | 1 | Gas | scf | 0.000485 | mmBtu per scf | 0.25655 | kgCO2e/mmBtu
Other Biomass Gases | 1 | Gas | scf | 0.000655 | mmBtu per scf | 0.25655 | kgCO2e/mmBtu
Asphalt | 1 | Liquid | gallon | 0.158 | mmBtu per gallon | 75.603 | kgCO2e/mmBtu
Aviation Gasoline | 1 | Liquid | gallon | 0.12 | mmBtu per gallon | 69.493 | kgCO2e/mmBtu
Butane | 1 | Liquid | gallon | 0.103 | mmBtu per gallon | 65.013 | kgCO2e/mmBtu
Crude Oil | 1 | Liquid | gallon | 0.138 | mmBtu per gallon | 74.783 | kgCO2e/mmBtu
Distillate Fuel Oil No. 1 | 1 | Liquid | gallon | 0.139 | mmBtu per gallon | 73.493 | kgCO2e/mmBtu
Distillate Fuel Oil No. 2 | 1 | Liquid | gallon | 0.138 | mmBtu per gallon | 74.203 | kgCO2e/mmBtu
Distillate Fuel Oil No. 4 | 1 | Liquid | gallon | 0.146 | mmBtu per gallon | 75.283 | kgCO2e/mmBtu
Ethane | 1 | Liquid | gallon | 0.068 | mmBtu per gallon | 59.843 | kgCO2e/mmBtu
Heavy Gas Oils | 1 | Liquid | gallon | 0.148 | mmBtu per gallon | 75.163 | kgCO2e/mmBtu
Isobutane | 1 | Liquid | gallon | 0.099 | mmBtu per gallon | 65.183 | kgCO2e/mmBtu
Kerosene | 1 | Liquid | gallon | 0.135 | mmBtu per gallon | 75.443 | kgCO2e/mmBtu
Kerosene-Type Jet Fuel | 1 | Liquid | gallon | 0.135 | mmBtu per gallon | 72.463 | kgCO2e/mmBtu
Liquefied Petroleum Gases (LPG) | 1 | Liquid | gallon | 0.092 | mmBtu per gallon | 61.953 | kgCO2e/mmBtu
Lubricants | 1 | Liquid | gallon | 0.144 | mmBtu per gallon | 74.513 | kgCO2e/mmBtu
Motor Gasoline | 1 | Liquid | gallon | 0.125 | mmBtu per gallon | 70.463 | kgCO2e/mmBtu
Naphtha (<401 deg F) | 1 | Liquid | gallon | 0.125 | mmBtu per gallon | 68.263 | kgCO2e/mmBtu
Natural Gasoline | 1 | Liquid | gallon | 0.11 | mmBtu per gallon | 67.123 | kgCO2e/mmBtu
Other Oil (>401 deg F) | 1 | Liquid | gallon | 0.139 | mmBtu per gallon | 76.463 | kgCO2e/mmBtu
Propane | 1 | Liquid | gallon | 0.091 | mmBtu per gallon | 63.113 | kgCO2e/mmBtu
Residual Fuel Oil No. 5 | 1 | Liquid | gallon | 0.14 | mmBtu per gallon | 73.173 | kgCO2e/mmBtu
Residual Fuel Oil No. 6 | 1 | Liquid | gallon | 0.15 | mmBtu per gallon | 75.343 | kgCO2e/mmBtu
Used Oil | 1 | Liquid | gallon | 0.138 | mmBtu per gallon | 74.243 | kgCO2e/mmBtu
Biodiesel (100%) | 1 | Liquid | gallon | 0.128 | mmBtu per gallon | 0.05995 | kgCO2e/mmBtu
Ethanol (100%) | 1 | Liquid | gallon | 0.084 | mmBtu per gallon | 0.05995 | kgCO2e/mmBtu
Electricity - Mobile - Electric Vehicle | 2 | Electric | kWh | 1 | 0 | 0 | kgCO2e/kWh
Motor Gasoline - Gasoline Passenger Cars | 2 | Liquid | gallon | 1 | 0 | 8.8124 | kgCO2e/gal (US)
Motor Gasoline - Gasoline Light-duty Trucks (Vans, Pickup Trucks, SUVs) | 2 | Liquid | gallon | 1 | 0 | 8.8157 | kgCO2e/gal (US)
Motor Gasoline - Gasoline Heavy-duty Vehicles | 2 | Liquid | gallon | 1 | 0 | 8.8195 | kgCO2e/gal (US)
Diesel Fuel - Diesel Passenger Cars | 2 | Liquid | gallon | 1 | 0 | 10.2163 | kgCO2e/gal (US)
Diesel Fuel - Diesel Light-duty Trucks | 2 | Liquid | gallon | 1 | 0 | 10.2169 | kgCO2e/gal (US)
Diesel Fuel - Diesel Medium- and Heavy-duty Vehicles | 2 | Liquid | gallon | 1 | 0 | 10.2225 | kgCO2e/gal (US)
Biodiesel (100%) - Biodiesel Passenger Cars | 2 | Liquid | gallon | 1 | 0 | 0.0062775 | kgCO2e/gal (US)
Biodiesel (100%) - Biodiesel Light-duty Vehicles | 2 | Liquid | gallon | 1 | 0 | 0.0045198 | kgCO2e/gal (US)
Biodiesel (100%) - Biodiesel Medium- and Heavy-duty Vehicles | 2 | Liquid | gallon | 1 | 0 | 0.012892 | kgCO2e/gal (US)
Compressed Natural Gas - CNG Light-duty Vehicles | 2 | Gas | scf | 1 | 0 | 4.5137 | kgCO2e/scf
Compressed Natural Gas - CNG Medium- and Heavy-duty Vehicles | 2 | Gas | scf | 1 | 0 | 7.0838 | kgCO2e/scf
Ethanol (100%) - Ethanol Light-duty Vehicles | 2 | Liquid | gallon | 1 | 0 | 0.31258 | kgCO2e/gal (US)
Ethanol (100%) - Ethanol Medium- and Heavy-duty Vehicles | 2 | Liquid | gallon | 1 | 0 | 0.45664 | kgCO2e/gal (US)
Motor Gasoline - Hybrid (Gasoline) Passenger Cars | 2 | Liquid | gallon | 1 | 0 | 8.8248 | kgCO2e/gal (US)
Motor Gasoline - Gasoline Agricultural Equipment | 2 | Liquid | gallon | 1 | 0 | 8.8736 | kgCO2e/gal (US)
Diesel Fuel - Diesel Agricultural Equipment | 2 | Liquid | gallon | 1 | 0 | 10.3192 | kgCO2e/gal (US)
Motor Gasoline - Gasoline Ships and Boats | 2 | Liquid | gallon | 1 | 0 | 8.8562 | kgCO2e/gal (US)
Diesel Fuel - Diesel Ships and Boats | 2 | Liquid | gallon | 1 | 0 | 10.3309 | kgCO2e/gal (US)
Jet Fuel - Jet Fuel Aircraft | 2 | Liquid | gallon | 1 | 0 | 9.8295 | kgCO2e/gal (US)
Aviation Gasoline - Aviation Gasoline Aircraft | 2 | Liquid | gallon | 1 | 0 | 8.5368 | kgCO2e/gal (US)
Motor Gasoline - Gasoline Motorcycles | 2 | Liquid | gallon | 1 | 0 | 8.9655 | kgCO2e/gal (US)
Motor Gasoline - Other Gasoline Non-Road Vehicles | 2 | Liquid | gallon | 1 | 0 | 8.8523 | kgCO2e/gal (US)
Diesel Fuel - Other Diesel Non-Road Vehicles | 2 | Liquid | gallon | 1 | 0 | 10.2949 | kgCO2e/gal (US)
Biodiesel (100%) - Biodiesel Medium- and Heavy-duty Vehicles | 2 | Liquid | gallon | 1 | 0 | 0.0086435 | kgCO2e/gal (US)
Electricity, at supply, Ecuador 2018 | 3 | Electricity | kWh | 1 | 0 | 0.15856 | kg CO2 eq/kWh
Electricity, generation at power plant, Fuel Oil in Internal Combustion Engine (FO-ICE) | 3 | Electricity | kWh | 1 | 0 | 0.78103 | kg CO2 eq/kWh
Electricity, generation at power plant, Fuel Oil in Steam Turbine (FO-SP) | 3 | Electricity | kWh | 1 | 0 | 0.95076 | kg CO2 eq/kWh
Electricity, generation at power plant, Natural Gas in Gas Turbine (NG-GT) | 3 | Electricity | kWh | 1 | 0 | 0.68286 | kg CO2 eq/kWh
Electricity, generation at power plant, Run-of-River Hydroelectricity (ROR) | 3 | Electricity | kWh | 1 | 0 | 0.0028597 | kg CO2 eq/kWh
Electricity, generation at power plant, Diesel in Gas Turbine (D-GT) | 3 | Electricity | kWh | 1 | 0 | 0.95185 | kg CO2 eq/kWh
Electricity, generation at power plant, Dam Hydroelectricity (H-D) | 3 | Electricity | kWh | 1 | 0 | 0.008533 | kg CO2 eq/kWh